## Cap
LibRef | Code CEGEP | Localisation | Comment | Manufacturer 1 | Manufacturer Part Number 1 | Value | Tolerance | Rated Voltage | Dielectric | Mounting Technology | Library Ref | Library Path | Footprint Ref | Footprint Path | Supplier 1 | Supplier Part Number 1 | Supplier 2 | Supplier Part Number 2
CAP001 | KCOND01SM |  | CAP CER 100nF 50V 0402 | Yageo | CC0402KRX7R9BB104 | 100nF | 10% | 50V | X7R | SMT | capacitor | TEP-AltiumLib-Passives.SchLib | C_1005[0402] | TEP-AltiumLib-Passives.PcbLib | LCSC | C131394
CAP002 | COND0143SM |  | CAP CER 100nF 50V 0603 | Yageo | CC0603KRX7R9BB104 | 100nF | 10% | 50V | X7R | SMT | capacitor | TEP-AltiumLib-Passives.SchLib | C_1608[0603] | TEP-AltiumLib-Passives.PcbLib | LCSC | C14663
CAP003 | KCOND02SM |  | CAP CER 4.7uF 25V X7R 0805 | Taiyo Yuden | TMK212AB7475KG-T | 4.7uF | 10% | 25V | X7R | SMT | capacitor | TEP-AltiumLib-Passives.SchLib | C_2012[0805] | TEP-AltiumLib-Passives.PcbLib | LCSC | C163186
CAP004 | KCOND03SM |  | CAP CER 10uF 10V X7R 0805 | muRata | GRM21BR71A106KE51L | 10uF | 10% | 10V | X7R | SMT | capacitor | TEP-AltiumLib-Passives.SchLib | C_2012[0805] | TEP-AltiumLib-Passives.PcbLib | LCSC | C86038
CAP005 | KCOND04SM |  | CAP CER 100uF 10V 1206 | Murata | GRM31CR61A107MEA8L | 100uF | 20% | 10V | X5R | SMT | capacitor | TEP-AltiumLib-Passives.SchLib | C_3216[1206] | TEP-AltiumLib-Passives.PcbLib | LCSC | C883598
CAP006 |  |  | CAP CER 470pF 50V 0402 | Murata | GRM1555C1H471JA01D | 470pF | 5% | 50V | C0G | SMT | capacitor | TEP-AltiumLib-Passives.SchLib | C_1005[0402] | TEP-AltiumLib-Passives.PcbLib | LCSC | C76971
CAP007 |  |  | CAP CER 10nF 50V 0603 | Yageo | CC0603KRX7R9BB103 | 10nF | 10% | 50V | X7R | SMT | capacitor | TEP-AltiumLib-Passives.SchLib | C_1608[0603] | TEP-AltiumLib-Passives.PcbLib | LCSC | C100042
CAP008 | KCOND0142SM |  | CAP CER 100nF 50V 0805 | Yageo | CC0805KRX7R9BB104 | 100nF | 10% | 50V | X7R | SMT | capacitor | TEP-AltiumLib-Passives.SchLib | C_2012[0805] | TEP-AltiumLib-Passives.PcbLib | LCSC | C49678
CAP009 |  |  | CAP CER 470nF 16V 0603 | Samsung | CL10B474KO8NNNC | 470nF | 10% | 16V | X7R | SMT | capacitor | TEP-AltiumLib-Passives.SchLib | C_1608[0603] | TEP-AltiumLib-Passives.PcbLib | LCSC | C105526
CAP010 |  |  | CAP CER 22pF 50V COG 0402 | Yageo | CC0402JRNPO9BN220 | 22pF | 5% | 50V | C0G | SMT | capacitor | TEP-AltiumLib-Passives.SchLib | C_1005[0402] | TEP-AltiumLib-Passives.PcbLib | LCSC | C106203
CAP011 | CONDIV144SM ? |  | CAP CER 1uF 50V X7R 0805 | Samsung | CL21B105KBFNNNE | 1uF | 10% | 50V | X7R | SMT | capacitor | TEP-AltiumLib-Passives.SchLib | C_2012[0805] | TEP-AltiumLib-Passives.PcbLib | LCSC | C28323
CAP012 | COND0002SM |  | CAP CER 22pF 50V 0603 | AVX | 12065A220KAT2A | 22pf | 10% | 50V | C0G | SMT | capacitor | TEP-AltiumLib-Passives.SchLib | C_1608[0603] | TEP-AltiumLib-Passives.PcbLib
CAP013 | COND0004SM |  | CAP CER 22pF 50V 1206 | AVX | 12065A220KAT2A | 22pf | 10% | 50V | C0G | SMT | capacitor | TEP-AltiumLib-Passives.SchLib | C_3216[1206] | TEP-AltiumLib-Passives.PcbLib
CAP014 |  |  | CAP CER 10pF 50V COG 0402 | Yageo | CC0402JRNPO9BN100 | 10pF | 5% | 50V | C0G | SMT | capacitor | TEP-AltiumLib-Passives.SchLib | C_1005[0402] | TEP-AltiumLib-Passives.PcbLib | LCSC | C106199
CAP015 |  |  | CAP CER 100pF 50V COG 0402 | Yageo | CC0402JRNPO9BN101 | 100pF | 5% | 50V | C0G | SMT | capacitor | TEP-AltiumLib-Passives.SchLib | C_1005[0402] | TEP-AltiumLib-Passives.PcbLib | LCSC | C106200
CAP016 |  |  | CAP CER 4.7uF 6.3V X5R 0402 | Samsung | CL05A475MQ5NRNC | 4.7uF | 20% | 6.3V | X5R | SMT | capacitor | TEP-AltiumLib-Passives.SchLib | C_1005[0402] | TEP-AltiumLib-Passives.PcbLib | LCSC | C307423
CAP017 |  |  | CAP CER 10nF 50V X7R 0402 | Yageo | CC0402KRX7R9BB103 | 10nF | 10% | 50V | X7R | SMT | capacitor | TEP-AltiumLib-Passives.SchLib | C_1005[0402] | TEP-AltiumLib-Passives.PcbLib | LCSC | C60133
CAP018 |  |  | CAP CER 1.2pF 50V COG 0402 | Yageo | CC0402BRNPO9BN1R2 | 1.2pF | 5% | 50V | C0G | SMT | capacitor | TEP-AltiumLib-Passives.SchLib | C_1005[0402] | TEP-AltiumLib-Passives.PcbLib | LCSC | C327292
CAP019 |  |  | CAP CER 0.8pF 50V COG 0402 | Yageo | CC0402BRNPO9BNR80 | 0.8pF | 5% | 50V | C0G | SMT | capacitor | TEP-AltiumLib-Passives.SchLib | C_1005[0402] | TEP-AltiumLib-Passives.PcbLib | LCSC | C327032
CAP020 |  |  | CAP CER 10uF 25V X5R 0805 | Samsung | CL21A106KAYNNNE | 10uF | 10% | 25V | X5R | SMT | capacitor | TEP-AltiumLib-Passives.SchLib | C_2012[0805] | TEP-AltiumLib-Passives.PcbLib | LCSC | C15850
CAP021 |  |  | CAP EL 100uF 63V 10MM | HRK | GVT1J107M1010CNVC | 100uF | 20% | 63V | EL | SMT | capacitor_EL | TEP-AltiumLib-Passives.SchLib | C_EL_D10MM-L11MM | TEP-AltiumLib-Passives.PcbLib | LCSC | C2983410
CAP022 |  |  | CAP CER 2.2uF 10V X7R 0603 | Samsung | CL10B225KP8NNNC | 2.2uF | 10% | 10V | X7R | SMT | capacitor | TEP-AltiumLib-Passives.SchLib | C_1608[0603] | TEP-AltiumLib-Passives.PcbLib | LCSC | C100082
CAP023 | COND0137SM | AV-Q11--R14-J06 | CAP CER 10uF 50V X7R 1206 |  |  | 10uF | 10% | 50V | X7R | SMT | capacitor | TEP-AltiumLib-Passives.SchLib | C_3216[1206] | TEP-AltiumLib-Passives.PcbLib
CAP024 | KCOND92SM | R13--C017-1 | CAP CER 1uF 50V X?? 0603 |  |  | 1uF |  | 50V |  | SMT | capacitor | TEP-AltiumLib-Passives.SchLib | C_1608[0603] | TEP-AltiumLib-Passives.PcbLib
CAP025 | KCOND93SM | R13-C017-3 | CAP CER 18pF 50V X?? 0603 |  |  | 18pF |  | 50V |  | SMT | capacitor | TEP-AltiumLib-Passives.SchLib | C_1608[0603] | TEP-AltiumLib-Passives.PcbLib
CAP026 | KCOND94SM | R13-C015-3 | CAP CER 10uF 10V X?? 0805 |  |  | 10uF |  | 10V |  | SMT | capacitor | TEP-AltiumLib-Passives.SchLib | C_2012[0805] | TEP-AltiumLib-Passives.PcbLib
CAP027 |  |  | CAP CER 1nF 50V X7R 0402 | Yageo | CC0402KRX7R9BB102 | 1nF | 10% | 50V | X7R | SMT | capacitor | TEP-AltiumLib-Passives.SchLib | C_1005[0402] | TEP-AltiumLib-Passives.PcbLib | LCSC | C106205 | Digikey | 311-1036-1-ND

## Res
LibRef | Code CEGEP | Localisation | Comment | Manufacturer 1 | Manufacturer Part Number 1 | Value | Tolerance | Puissance | Max Working Voltage | Mounting Technology | Library Ref | Library Path | Footprint Ref | Footprint Path | Supplier 1 | Supplier Part Number 1 | Supplier 2 | Supplier Part Number 2
RES001 | RESI0238-0603 |  | Res 10k 1% 0603 | Yageo | RC0603FR-0710KL | 10k | 1% | 1/10W | 75V | SMT | resistor | TEP-AltiumLib-Passives.SchLib | R_1608[0603] | TEP-AltiumLib-Passives.PcbLib | LCSC | C98220
RES002 |  |  | Res 100k 1% 0603 | Yageo | RC0603FR-07100KL | 100k | 1% | 1/10W | 75V | SMT | resistor | TEP-AltiumLib-Passives.SchLib | R_1608[0603] | TEP-AltiumLib-Passives.PcbLib | LCSC | C14675
RES003 |  |  | Res 10k 1% 0402 | Yageo | RC0402FR-0710KL | 10k | 1% | 1/16W | 50V | SMT | resistor | TEP-AltiumLib-Passives.SchLib | R_1005[0402] | TEP-AltiumLib-Passives.PcbLib | LCSC | C60490
RES004 |  |  | Res 100k 1% 0402 | Yageo | RC0402FR-07100KL | 100k | 1% | 1/16W | 50V | SMT | resistor | TEP-AltiumLib-Passives.SchLib | R_1005[0402] | TEP-AltiumLib-Passives.PcbLib | LCSC | C60491
RES005 | RES0SM |  | Res 0R 0402 | Yageo | RC0402JR-070RL | 0R |  |  | 50V | SMT | resistor | TEP-AltiumLib-Passives.SchLib | R_1005[0402] | TEP-AltiumLib-Passives.PcbLib | LCSC | C60485
RES006 | RES1KSM |  | Res 1k 1% 0402 | Yageo | RC0402FR-071kL | 1k | 1% | 1/16W | 50V | SMT | resistor | TEP-AltiumLib-Passives.SchLib | R_1005[0402] | TEP-AltiumLib-Passives.PcbLib | LCSC | C106235
RES007 | RES4.7KSM |  | Res 4k7 1% 0402 | Yageo | RC0402FR-074K7L | 4k7 | 1% | 1/16W | 50V | SMT | resistor | TEP-AltiumLib-Passives.SchLib | R_1005[0402] | TEP-AltiumLib-Passives.PcbLib | LCSC | C105871
RES008 | RES2.2KSM |  | Res 2k2 1% 0402 | Yageo | RC0402FR-072K2L | 2k2 | 1% | 1/16W | 50V | SMT | resistor | TEP-AltiumLib-Passives.SchLib | R_1005[0402] | TEP-AltiumLib-Passives.PcbLib | LCSC | C114762 | Digikey | 311-2.20KLRCT-ND
RES009 |  |  | Res 15k 1% 0402 | Yageo | RC0402FR-0715KL | 15k | 1% | 1/16W | 50V | SMT | resistor | TEP-AltiumLib-Passives.SchLib | R_1005[0402] | TEP-AltiumLib-Passives.PcbLib | LCSC | C114761 | Digikey | 541-15.0KLCT-ND
RES010 |  |  | Res 5k1 1% 0402 | Yageo | RC0402FR-075K1L | 5k1 | 1% | 1/16W | 50V | SMT | resistor | TEP-AltiumLib-Passives.SchLib | R_1005[0402] | TEP-AltiumLib-Passives.PcbLib | LCSC | C105872
RES011 | RES91KSM |  | Res 91k 1% 0402 | Yageo | RC0402FR-0791KL | 91k | 1% | 1/16W | 50V | SMT | resistor | TEP-AltiumLib-Passives.SchLib | R_1005[0402] | TEP-AltiumLib-Passives.PcbLib | LCSC | C327323
RES012 | RES511KSM |  | Res 511k 1% 0402 | Yageo | RC0402FR-07511KL | 511k | 1% | 1/16W | 50V | SMT | resistor | TEP-AltiumLib-Passives.SchLib | R_1005[0402] | TEP-AltiumLib-Passives.PcbLib | LCSC | C163461
RES013 |  |  | Res 806k 1% 0402 | Yageo | RC0402FR-07806KL | 806k | 1% | 1/16W | 50V | SMT | resistor | TEP-AltiumLib-Passives.SchLib | R_1005[0402] | TEP-AltiumLib-Passives.PcbLib | LCSC | C375495
RES014 | RESI0043SMT |  | Res 120R 1% 1206 | Yageo | RC1206FR-07120RL | 120R | 1% | 1/4W | 200V | SMT | resistor | TEP-AltiumLib-Passives.SchLib | R_3216[1206] | TEP-AltiumLib-Passives.PcbLib | LCSC | C114928 | Digikey | P120ECT-ND
RES015 |  |  | Res 1k 1% 0603 | Yageo | RC0603FR-071KL | 1k | 1% | 1/10W | 75V | SMT | resistor | TEP-AltiumLib-Passives.SchLib | R_1608[0603] | TEP-AltiumLib-Passives.PcbLib | LCSC | C22548
RES016 | RES5.1KSM |  | Res 5k1 1% 0603 | Yageo | RC0603FR-075K1L | 5k1 | 1% | 1/10W | 75V | SMT | resistor | TEP-AltiumLib-Passives.SchLib | R_1608[0603] | TEP-AltiumLib-Passives.PcbLib | LCSC | C105580
RES017 |  |  | Res 5M6 1% 0402 | Yageo | RC0402FR-075M6L | 5M6 | 1% | 1/16W | 50V | SMT | resistor | TEP-AltiumLib-Passives.SchLib | R_1005[0402] | TEP-AltiumLib-Passives.PcbLib | LCSC | C477755
RES018 |  |  | Res 20R 1% 0603 | Yageo | RC0603FR-0720RL | 20R | 1% | 1/10W | 75V | SMT | resistor | TEP-AltiumLib-Passives.SchLib | R_1608[0603] | TEP-AltiumLib-Passives.PcbLib | LCSC | C125758 | Digikey | 311-20.0HRCT-ND
RES019 | RESI0001SMT |  | Res 1R 5% 1206 | Yageo | RC1206FR-071RL | 1R | 5% | 1/4W | 200V | SMT | resistor | TEP-AltiumLib-Passives.SchLib | R_3216[1206] | TEP-AltiumLib-Passives.PcbLib | LCSC | C137355
RES020 | RESI00020SMT |  | Res 20R 5% 1206 | Yageo | RC1206FR-0720RL | 20R | 5% | 1/4W | 200V | SMT | resistor | TEP-AltiumLib-Passives.SchLib | R_3216[1206] | TEP-AltiumLib-Passives.PcbLib | LCSC | C114941
RES021 | RESI0051SMT |  | Res 270R 5% 1206 | Yageo | RC1206FR-07270RL | 270R | 5% | 1/4W | 200V | SMT | resistor | TEP-AltiumLib-Passives.SchLib | R_3216[1206] | TEP-AltiumLib-Passives.PcbLib | LCSC | C137341
RES022 | RESI0053SMT |  | Res 330R 5% 1206 | Yageo | RC1206FR-07330RL | 330R | 5% | 1/4W | 200V | SMT | resistor | TEP-AltiumLib-Passives.SchLib | R_3216[1206] | TEP-AltiumLib-Passives.PcbLib | LCSC | C114944
RES023 | RESI0057 |  | Res 470R 5% 1206 | Yageo | RC1206FR-07470RL | 470R | 5% | 1/4W | 200V | SMT | resistor | TEP-AltiumLib-Passives.SchLib | R_3216[1206] | TEP-AltiumLib-Passives.PcbLib | LCSC | C114945
RES024 | RESI0065SMT |  | Res 1k 5% 1206 | Yageo | RC1206FR-071KL | 1k | 5% | 1/4W | 200V | SMT | resistor | TEP-AltiumLib-Passives.SchLib | R_3216[1206] | TEP-AltiumLib-Passives.PcbLib | LCSC | C131398
RES025 | RESI0137SMT |  | Res 1M 5% 1206 | Yageo | RC1206FR-071ML | 1M | 5% | 1/4W | 200V | SMT | resistor | TEP-AltiumLib-Passives.SchLib | R_3216[1206] | TEP-AltiumLib-Passives.PcbLib | LCSC | C108083
RES026 |  |  | Res 49k9 1% 0402 | Yageo | RC0402FR-0749k9L | 49k9 | 1% | 1/16W | 50V | SMT | resistor | TEP-AltiumLib-Passives.SchLib | R_1005[0402] | TEP-AltiumLib-Passives.PcbLib | LCSC | C137969
RES027 |  |  | Res 7k5 1% 0402 | Yageo | RC0402FR-077k5L | 7k5 | 1% | 1/16W | 50V | SMT | resistor | TEP-AltiumLib-Passives.SchLib | R_1005[0402] | TEP-AltiumLib-Passives.PcbLib | LCSC | C137934
RES028 |  |  | Res 49R9 1% 0402 | Yageo | RC0402FR-0749R9L | 49R9 | 1% | 1/16W | 50V | SMT | resistor | TEP-AltiumLib-Passives.SchLib | R_1005[0402] | TEP-AltiumLib-Passives.PcbLib | LCSC | C87044
RES029 |  |  | Res 100R 1% 0603 | Yageo | RC0603FR-07100RL | 100R | 1% | 1/10W | 75V | SMT | resistor | TEP-AltiumLib-Passives.SchLib | R_1608[0603] | TEP-AltiumLib-Passives.PcbLib | LCSC | C105588
RES030 |  |  | Res 30k 1% 0603 | Yageo | RC0603FR-0730KL | 30k | 1% | 1/10W | 75V | SMT | resistor | TEP-AltiumLib-Passives.SchLib | R_1608[0603] | TEP-AltiumLib-Passives.PcbLib | LCSC | C100001
RES031 |  |  | Res 150R 1% 0805 | Yageo | RC0805FR-07150RL | 150R | 1% | 1/8W | 150V | SMT | resistor | TEP-AltiumLib-Passives.SchLib | R_2012[0805] | TEP-AltiumLib-Passives.PcbLib | LCSC | C114523
RES032 | RES0483SMT | AV-P24, R14-H04 | Res 4k 1% 0805 |  |  | 4k | 1% | 1/8W | 150V | SMT | resistor | TEP-AltiumLib-Passives.SchLib | R_2012[0805] | TEP-AltiumLib-Passives.PcbLib
RES033 | RES0485SMT | AV-P24, R14-H04 | Res 732R 1% 0805 |  |  | 732R | 1% | 1/8W | 150V | SMT | resistor | TEP-AltiumLib-Passives.SchLib | R_2012[0805] | TEP-AltiumLib-Passives.PcbLib
RES034 | RES0486SMT | AV-P24, R14-H04 | Res 6k04 1% 0805 |  |  | 6k04 | 1% | 1/8W | 150V | SMT | resistor | TEP-AltiumLib-Passives.SchLib | R_2012[0805] | TEP-AltiumLib-Passives.PcbLib
RES035 | RES0487SMT | AV-P24, R14-H04 | Res 576R 1% 0805 |  |  | 576R | 1% | 1/8W | 150V | SMT | resistor | TEP-AltiumLib-Passives.SchLib | R_2012[0805] | TEP-AltiumLib-Passives.PcbLib
RES036 | RES0488SMT | AV-P24, R14-H04 | Res 2R7 1% 0805 |  |  | 2R7 | 1% | 1/8W | 150V | SMT | resistor | TEP-AltiumLib-Passives.SchLib | R_2012[0805] | TEP-AltiumLib-Passives.PcbLib
RES037 | RES0489SMT | AV-P24, R14-H04 | Res 42k2 1% 0805 |  |  | 42k2 | 1% | 1/8W | 150V | SMT | resistor | TEP-AltiumLib-Passives.SchLib | R_2012[0805] | TEP-AltiumLib-Passives.PcbLib
RES038 | RES0490SMT | AV-P24, R14-H04 | Res 5k11 1% 0805 |  |  | 5k11 | 1% | 1/8W | 150V | SMT | resistor | TEP-AltiumLib-Passives.SchLib | R_2012[0805] | TEP-AltiumLib-Passives.PcbLib
RES039 | RES0491SMT | AV-P24, R14-H04 | Res 5k76 1% 0805 |  |  | 5k76 | 1% | 1/8W | 150V | SMT | resistor | TEP-AltiumLib-Passives.SchLib | R_2012[0805] | TEP-AltiumLib-Passives.PcbLib
RES040 | RES0492SMT | AV-P24, R14-H04 | Res 3k83 1% 0805 |  |  | 3k83 | 1% | 1/8W | 150V | SMT | resistor | TEP-AltiumLib-Passives.SchLib | R_2012[0805] | TEP-AltiumLib-Passives.PcbLib
RES041 | RES0493SMT | AV-P24, R14-H04 | Res 1k21 1% 0805 |  |  | 1k21 | 1% | 1/8W | 150V | SMT | resistor | TEP-AltiumLib-Passives.SchLib | R_2012[0805] | TEP-AltiumLib-Passives.PcbLib
RES042 | RESI0045SMT | AV-P24--R14-J04 | Res 150R 5% 1206 |  |  | 150R | 5% | 1/4W | 200V | SMT | resistor | TEP-AltiumLib-Passives.SchLib | R_3216[1206] | TEP-AltiumLib-Passives.PcbLib
RES043 | RESI0047SMT | AV-P24--R14-J04 | Res 180R 5% 1206 |  |  | 180R | 5% | 1/4W | 200V | SMT | resistor | TEP-AltiumLib-Passives.SchLib | R_3216[1206] | TEP-AltiumLib-Passives.PcbLib
RES044 | RESI0051SMT | AV-P24--R14-J04 | Res 270R 5% 1206 |  |  | 270R | 5% | 1/4W | 200V | SMT | resistor | TEP-AltiumLib-Passives.SchLib | R_3216[1206] | TEP-AltiumLib-Passives.PcbLib
RES045 | RESI0053SMT | AV-P24--R14-J04 | Res 330R 5% 1206 |  |  | 330R | 5% | 1/4W | 200V | SMT | resistor | TEP-AltiumLib-Passives.SchLib | R_3216[1206] | TEP-AltiumLib-Passives.PcbLib
RES046 | RESI0057SMT | AV-P24--R14-J04 | Res 470R 5% 1206 |  |  | 470R | 5% | 1/4W | 200V | SMT | resistor | TEP-AltiumLib-Passives.SchLib | R_3216[1206] | TEP-AltiumLib-Passives.PcbLib
RES047 |  |  | Res 1k5 1% 0402 | Yageo | RC0402FR-071k5L | 1k5 | 1% | 1/16W | 50V | SMT | resistor | TEP-AltiumLib-Passives.SchLib | R_1005[0402] | TEP-AltiumLib-Passives.PcbLib | LCSC | C114759 | Digikey | 311-1.50KLRCT-ND

## Ind
LibRef | Code CEGEP | Localisation | Comment | Manufacturer 1 | Manufacturer Part Number 1 | Value | Tolerance | Saturation Current | DCR | Mounting Technology | Library Ref | Library Path | Footprint Ref | Footprint Path | Supplier 1 | Supplier Part Number 1 | Supplier 2 | Supplier Part Number 2
IND001 | KPTSO09 |  | Inductor 1UH 2.75A 51mΩ SMD | Murata | LQH3NPN1R0MMEL | 1uH | 25% | 2.3A | 0R025 | SMT | inductor | TEP-AltiumLib-Passives.SchLib | L_3030[1212] | TEP-AltiumLib-Passives.PcbLib | LCSC | C703777
IND002 |  |  | Ferrite Bead 0402 220Ω@100MHz | Murata | BLM15PX221SN1D | 220ohms@100MHz | 25% | 1.4A | 0R1 | SMT | ferrite-bead | TEP-AltiumLib-Passives.SchLib | L_1005[0402] | TEP-AltiumLib-Passives.PcbLib | LCSC | C160973
IND003 |  |  | Ferrite Bead 0805 220Ω@100MHz | Murata | BLM21PG221SN1D | 220ohms@100MHz | 25% | 2A | 0R045 | SMT | ferrite-bead | TEP-AltiumLib-Passives.SchLib | L_2012[0805] | TEP-AltiumLib-Passives.PcbLib | LCSC | C85840
IND004 |  |  | Inductor 10uH, 3mA, 1.85Ω 0603 | Sunltech | SCL1608S100KSP | 10uH | 10% | 3mA | 1R85 | SMT | inductor | TEP-AltiumLib-Passives.SchLib | L_1608[0603] | TEP-AltiumLib-Passives.PcbLib | LCSC | C411950
IND005 |  |  | Inductor 3.6nH, 750mA, 140mΩ 0402 | Murata | LQG15HS3N6S02D | 3.6nH |  | 750mA | 0R140 | SMT | inductor | TEP-AltiumLib-Passives.SchLib | L_1005[0402] | TEP-AltiumLib-Passives.PcbLib | LCSC | C19216