## PCB3-Lab3
Code CEGEP | Localisation | LibRef | Name | Quantity | Designator | Description | Manufacturer 1 | Manufacturer Part Number 1 | Supplier 1 | Supplier Part Number 1 | Supplier 2 | Supplier Part Number 2
KCOND94SM | R13-C015-3 | CAP026 | CAP CER 10uF 10V X?? 0805 | 4 | C1, C3, C4, C7 | Capacitor type 1
KCOND0142SM |  | CAP008 | CAP CER 100nF 50V 0805 | 1 | C2 | Capacitor type 1 | Yageo | CC0805KRX7R9BB104 | LCSC | C49678
COND0143SM |  | CAP002 | CAP CER 100nF 50V 0603 | 3 | C5, C8, C9 | Capacitor type 1 | Yageo | CC0603KRX7R9BB104 | LCSC | C14663
KCOND04SM |  | CAP005 | CAP CER 100uF 10V 1206 | 1 | C6 | Capacitor type 1 | Murata | GRM31CR61A107MEA8L | LCSC | C883598
KLEDVC0603 |  | D_LED_GREEN_0603 | XL-1608UGC-04 | 1 | DS1 | LED Green Clear 40mcd 140deg | XINGLIGHT | XL-1608UGC-04 | LCSC | C965804 | Digikey | 732-4980-1-ND
|  | CONN-2MM54-2POS-TERM-BLOCK | CONN-2MM54-2POS-TERM-BLOCK | 1 | J1 | CONN TERM BLOCK 2POS 100mil pitch | Dorabo | DB125-2.54-2P-GN-S | LCSC | C918120 | Digikey | VN02A1500000G-ND
|  | CONN-2MM54-4POS-TERM-BLOCK | CONN-2MM54-4POS-TERM-BLOCK | 1 | J2 | CONN TERM BLOCK 4POS 100mil pitch | Dorabo | DB125-2.54-4P-GN-S | LCSC | C918122 | Digikey | VN04A1500000G-ND
KPTSO09 |  | IND001 | Inductor 1UH 1.6A 51mΩ SMD | 1 | L1 | Inductor type 1 | Murata | LQH3NPN1R0MMEL | LCSC | C703777
|  | CONN-100MIL-HDR-01X02 | 61300211121 | 1 | P1 | CONN HEADER 2POS 100MIL | Megastar | ZX-PZ2.54-1-2PZZ | LCSC | C7501260
|  | RES029 | Res 100R 1% 0603 | 2 | R1, R2 | Resistor type 1 | Yageo | RC0603FR-07100RL | LCSC | C105588
|  | RES002 | Res 100k 1% 0603 | 3 | R3, R5, R6 | Resistor type 1 | Yageo | RC0603FR-07100KL | LCSC | C14675
|  | RES015 | Res 1k 1% 0603 | 1 | R4 | Resistor type 1 | Yageo | RC0603FR-071KL | LCSC | C22548
|  | U_TPS63061DSC | TPS63061DSCR | 1 | U1 | IC REG BUCK BOOST 5V 2A 10WSON | TI | TPS63061DSCR | LCSC | C2876326 | Digikey | 296-30205-1-ND
|  | U_TXU0102DCU | TXU0102DCUR | 1 | U2 | Two channel fixed-direction level shifter 8-VSSOP | TI | TXU0102DCUR | LCSC | C5217871 | Digikey | 296-TXU0102DCURCT-ND