## PCB2_Lab2
Code CEGEP | Localisation | LibRef | Name | Quantity | Designator | Description | Manufacturer 1 | Manufacturer Part Number 1 | Supplier 1 | Supplier Part Number 1 | Supplier 2 | Supplier Part Number 2
COND0143SM |  | CAP002 | CAP CER 100nF 50V 0603 | 5 | C1, C2, C4, C5, C6 | Capacitor type 1 | Yageo | CC0603KRX7R9BB104 | LCSC | C14663
|  | CONN-1MM5-01X10-S10B-H-SMT | HC-ZH-10PWT | 2 | J1, J2 | CONN wire to board SMT R/A 10POS 1.5mm | HCTL | HC-ZH-10PWT | LCSC | C2845432 | LCSC | C5149249
|  | CONN-100MIL-SKT-01X08_ELEVATED_LONGPIN | ESQ-108-14-T-S | 2 | P1, P2 | CONN SOCKET 8pos 100mils Elevated | Samtec | ESQ-108-14-T-S | Digikey | SAM9303-ND
|  | RES015 | Res 1k 1% 0603 | 18 | R1, R2, R3, R4, R5, R6, R7, R8, R9, R10, R11, R12, R13, R14, R15, R16, R17, R18 | Resistor type 1 | Yageo | RC0603FR-071KL | LCSC | C22548
RESI0238-0603 |  | RES001 | Res 10k 1% 0603 | 7 | R19, R20, R21, R22, R23, R24, R25 | Resistor type 1 | Yageo | RC0603FR-0710KL | LCSC | C98220
|  | SW_DIP_50MIL_4POS | DSHP04TSGER | 1 | S1 | SWITCH DIP SLIDE SPST 25MA 24V, pitch 1.27mm, height 1.55mm | kangshen | DSHP04TSGER | LCSC | C3293144 | LCSC | C2733274
|  | U_MCP3423-E/UN | MCP3423-E/UN | 1 | U1 | CAN Controller Stand-Alone With SPI, 18-Pin PDIP | Microchip | MCP3423-E/UN | LCSC | C220864 | Digikey | MCP3423-E/UN-ND
|  | U_PCAL6416APW | PCAL6416APW,118 | 1 | U2 | IC I/O EXPANDER 16BIT 24TSSOP | Texas Instruments | TCA6416APWR | LCSC | C130203 | LCSC | C2652299
|  | U_TMUX1308PWR | TMUX1308PWR | 1 | U3 | IC MUX 8:1 195OHM 16TSSOP | TI | TMUX1308PWR | LCSC | C970231 | Digikey | 296-TMUX1308PWRCT-ND